## Sheet1
Typical resources location (in parenthesis: less typical)

	0	(ADC)	IC	SCK
	1	ADC	PWM	MISO, (TX)
	2	(ADC)		(NSS)
	3	ADC	PWM	MOSI, (RX)
	4	(ADC)
	5	ADC	PWM	TX, SCL
	6	(ADC)
	7	ADC	PWM	RX, SDA

µC resources

		A	B	C	D	E	F	G
	IC		T2_CH1	T1_CH1	T4	T2_CH2		T2_CH1
	PWM	T5, (T2, T9)	T3	T1+	T8, T4, (T3)	T4, T3
	Com	U2, U4	S1		U6	U1, S3, (I2C1, S1)		U4
	ADC	y	y

		DEV	FLASH	ZB	I2C
		U5	S2	I2C2	I2C3
				U3	I2C1

Connectors

		AF1	AF2	AF3	AF4	AF5	AF6	AF7	AF8
	PIN	TIM1/2	TIM3/4/5	TIM8/9/10/11	I2C1/2/3	SPI1/2	SPI3	USART1/2/3	UART4/5/6	ADD F
A0	PC0					ADC123_IN10	US sensor	indus
A1	PA0	T2_CH1 T2_ETR	T5_CH1	T8_ETR				U2_CTS	U4_TX	ADC123_IN0 WKUP	US sensor	24V
A2	PC1					ADC123_IN11	US sensor
A3	PA1	T2_CH2	T5_CH2					U2_RTS	U4_RX	ADC123_IN1	US sensor
A4	PC2					S2_MISO				ADC123_IN12	US sensor
A5	PA2	T2_CH3	T5_CH3	T9_CH1				U2_TX		ADC123_IN2	US sensor
A6	PC3					S2_MOSI				ADC123_IN13	US sensor
A7	PA3	T2_CH4	T5_CH4	T9_CH2				U2_RX		ADC123_IN3	US sensor
B0	PA5	T2_CH1 T2_ETR		T8_CH1N		S1_SCK				ADC12_IN5 DAC2_OUT		indus2
B1	PA6	T1_BKIN	T3_CH1	T8_BKIN		S1_MISO				ADC12_IN6	Cake sensor front	24V
B2	PA4					S1_NSS	S3_NSS	U2_CK		ADC12_IN4 DAC1_OUT
B3	PA7	T1_CH1N	T3_CH2	T8_CH1N		S1_MOSI				ADC12_IN7	Cake sensor back
B4	PC4					ADC12_IN14
B5	PB0	T1_CH2N	T3_CH3	T8_CH2N					ADC12_IN8	Pressure sensor
B6	PC5					ADC12_IN15	Cake arm out contact
B7	PB1	T1_CH3N	T3_CH4	T8_CH3N					ADC12_IN9	Cake arm in contact
C0	PE9	T1_CH1					Color sensor in	rgb
C1	PE8	T1_CH1N					Color sensor S2	3.3V
C2	PE11	T1_CH2					Color sensor S3
C3	PE10	T1_CH2N					Color sensor cake far
C4	PE13	T1_CH3					Color sensor cake near
C5	PE12	T1_CH3N					Color sensor canon 1
C6	PE15	T1_BKIN					Color sensor canon 2
C7	PE14	T1_CH4
D0	PD12		T4_CH1					U3_RTS			Jack	servo
D1	PD14		T4_CH3					IHM color	0V
D2	PD13		T4_CH2					IHM strat
D3	PD15		T4_CH4					IHM nb robot
D4	PD11					U3_CTS			IHM lol
D5	PC6		T3_CH1	T8_CH1					U6_TX		Emergency stop
D6	PC8		T3_CH3	T8_CH3					U6_CK		Cherry servo 1
D7	PC7		T3_CH2	T8_CH2					U6_RX		Cherry servo 2
E0	PB3	T2_CH2				S1_SCK	S3_SCK				Cake arm out	indus2
E1	PB4		T3_CH1			S1_MISO	S3_MISO				Cake arm in	24V
E2	PD7					U2_CK			Cake push far out
E3	PB5		T3_CH2		I2C1_SMBA	S1_MOSI	S3_MOSI				Cake push far in
E4	PD6					U2_RX			Cake push near out
E5	PB6		T4_CH1		I2C1_SCL			U1_TX			Cake push near in
E6	PD5					U2_TX			Pneumatic circuit open
E7	PB7		T4_CH2		I2C1_SDA			U1_RX			Ballon funny action
F0	PE0		T4_ETR					Cherry bad out	indus2
F1	PE1					Cherry bad in	24V
F2	PE2					Cherry plate up
F3	PE3					Cherry plate down
F4	PE4					Cherry plate clamp
F5	PE5			T9_CH1					Cherry plate sensor left
F6	PE6			T9_CH2					Cherry plate sensor right
F7	PC13					RTC_AF1	Glass contact
G0	PA15	T2_CH1 T2_ETR				S1_NSS	S3_NSS				Glass lower clamp close	indus2
G1	PA10	T1_CH3					U1_RX			Glass lower clamp open	24V
G2	PD0					Glass upper clamp close
G3	PD1					Glass upper clamp open
G4	PD3					U2_CTS			Glass upper clamp up
G5	PC10					S3_SCK	U3_TX	U4_TX		Glass upper clamp down
G6	PD4					U2_RTS			Gift out
G7	PC11					S3_MISO	U3_RX	U4_RX		Gift in